## Sheet1
88 E30 M3 Engine Harness (late 87 build)
|  | car side wire color | engine side wire color | description
1 | alternator | blue | blue | wire from alternator back to instrument cluster, function identical between e30 and e36
2 | oil level sensor pin 1 (static) | blue/yellow | white | can be connected separately to oil level sensor on 525i oil pan
3 | --- | --- | ---
4 | coolant temp sender | brown/violet | brown/white | signal from engine coolant temp sensor to instrument cluster, use coolant temp sender from e30 m3 (1 710 511)
5 | oil pressure | black/brown | brown/green | signal from engine oil pressure sensor to instrument cluster
6 | o2 sensor relay | green/yellow | yellow/blue & green/yellow | brings +12V from fuse #9 to o2 sensor heater relay contact (not the coil), dme controls relay, e36 o2 sensor relay gets power from e36 harness
7 | ignition | green | green | car provides +12V on this with the ignition on
8 | --- | --- | ---
9 | --- | --- | ---
10 | oil level sensor pin 2 (dynamic) | violet/green | yellow | can be connected separately to oil level sensor on 525i oil pan
11 | service interval reset | white/blue | white/blue | signal from diag connector to instrument cluster, has no function related to engine management
12 | --- | --- | ---
13 | fuel pump relay | violet/red | green/violet | +12V from engine harness side relay to fuel pump, dme controls fuel pump relay
14 | --- | --- | ---
15 | --- | --- | ---
16 | rxd - pin 6 of diag conn | black/white | white/black | no use that I am aware of - ignore
17 | --- | --- | ---
18 | starter | black/yellow | black/yellow | car provides +12V on this wire with starter engaged
19 | oil temp sender | brown/yellow | brown/violet | signal from e30 m3 oil temp sensor to instrument cluster
20 | --- | --- | ---
E30 M3 C103 (in glove box)
1 | engine speed | black |  | signal from dme to tachometer
2 | main relay | green/red |  | ignore
3 | fuel rate | yellow/white |  | signal from dme to obc and instrument cluster
E36 S50 Harness |  | engine side wire color
1 | --- | --- | ---
2 | --- | --- | ---
3 | --- | --- | ---
4 | ac compressor control | black/blue |  | signal from dme to turn on compressor relay
5 | normal speed relay | black/gray |  | signal from dme to turn on normal speed relay
6 | climate control module | violet/gray |  | signal from car to dme to turn on a/c
7 | starter immobilization relay | green | ignore | signal from car to dme to disable starting
8 | check engine | gray | wire to cluster | check engine light
9 | --- | --- | ---
10 | reverse light | blue/yellow | ignore | transmission switch connects to engine harness on the e36, the e30 transmission switch connects to the chassis
11 | engine coolant temp 1 | brown/yellow | ignore | signal from e36 instrument cluster to coolant temp sensor, not used in e30
12 | engine coolant temp 2 | brown/violet | goes to e30 harness pin 4 | return signal from sensor to instrument cluster, e30 sensor uses a single wire that connects to this wire
13 | oxygen sensor, fuel pump relay | green/violet | goes to e30 harness pin 15 | power from engine side relay to fuel pump
14 | speed out | black/white | wire to cluster, green plug | road speed signal from instrument cluster to dme, (used for higher rev limit above 1st grear speeds?), run wire from 2-pin green connector on back of instrument cluster to this wire - or ignore
15 | wiper module | black/green | ignore
16 | data link | white/yellow | ignore
17 | data link dme | white/violet | ignore
18 | starter | black/yellow | goes to e30 harness pin 18 | same function as e30
19 | service reset | white/green | goes to e30 harness pin 11 | same function as e30 - has nothing to do with engine management
20 | Engine Speed | black | wire to glove box c103 black wire | rpm signal from dme, goes to pin 1 of e30 c103
21 | ignition | green | goes to e30 harness pin 7 | same function as e30
22 | reversing light switch | green/white | ignore | transmission switch connects to engine harness on the e36, e30 goes to body chassis
23 | oil pressure | brown/white | goes to e30 harness pin 5 | same function as e30
24 | instrument cluster | white/black | wire to glove box c103 white wire | fuel consumption signal from dme to instrument cluster
25 | alternator | blue | goes to e30 harness pin 1 | same function as e30
95 s50 harness has three relays
engine control module relay |  | dme controls this relay, controls power to most engine sensors, etc..
fuel pump relay |  | dme controls this relay, fuel pump power out goes through harness connector
oxygen sensor heater relay |  | self contained in engine harness, no wires pass through harness connector
power is delivered to the s14 harness via the grn/yel wire, this wire is not needed on e36 as power comes to the s50 via a red wire to the battery terminal
the green ignition wire from the e30 goes to the s50 dme to turn on the engine management system
oil level sensor - looking into the engine side connector with the middle bump up, pin numbering left to right is 3,2,1 - pin 3 is ground, wires 1 & 2 connect to e30 m3 harness